## CM_PCB_V2
CM_PCB_V2.1 Revised: Tuesday, April 16, 2019
Ref Designator | Qty. | Part # | Value | Description | Manufacturer
U1, U2, U3 | 3 | INA240A4PWR | INA240A4PWR | IC AMP CURRENT SENSE 8-TSSOP 200V/V | Texas Instruments
U4 | 1 | LDK130PU-R | LDK130PU-R | IC REG LIN POS ADJ 300MA 6DFN | STMicroeclectronics
U6 | 1 | ADP198ACPZ-R7 | ADP198ACPZ-R7 | IC LOAD SW H-SIDE W/RCB 8LFCSP | ANALOG DEVICES
U7 | 1 | LDFMPUR | LDFMPUR | IC REG LINEAR POS ADJ 500MA 6DFN 3x3 | ST MICRO
C1, C2, C3, C4, C7 | 5 | GRM153R61A105ME95D | 1uF | CAP CER 1UF 10V X5R 0402 | MURATA
C5, C8 | 2 | GRM155R60J475ME47D | 4.7uF | CAP CER 4.7UF 6.3V X5R 0402 | MURATA
C6, C12, C15, C16, C17 | 5 | GRM188R61A106KE69D | 10uF | CAP CER 10UF 10V X5R 0603 | MURATA
R1 | 1 | ERJ-2RKF4643X | 464K | RES SMD 464K OHM 1% 1/10W 0402 | PANASONIC
R2, R6, R9, R11, R18, R21, R22 | 7 | ERJ-2RKF1003X | 100K | RES SMD 100K OHM 1% 1/10W 0402 | PANASONIC
R3 | 1 | RT1206DRD071RL | 1 | RES SMD 1 OHM 0.5% 1/4W 1206 | Yageo
R4 | 1 | LVK12R010DER | 0.01 | RES 0.01 OHM 1% 1/4W 1206 | Ohmite
R5 | 1 | ERJ-2RKF2803X | 280K | RES SMD 280K OHM 1% 1/10W 0402 | PANASONIC
R7 | 1 | ERJ-2RKF1213X | 121K | RES SMD 121K OHM 1% 1/10W 0402 | PANASONIC
R10, R12, R13, R14, R17, R27 | 6 | ERJ-2GEJ472X | 4.7K | RES SMD 4.7K OHM 5% 1/10W 0402 | PANASONIC
R15, R19, R20, R29 | 4 | ERJ-2GE0R00X | 0 | RES SMD 0 OHM JUMPER 1/10W 0402 | PANASONIC
R28 | 1 | WSL1206R1000FEA | 0.1 | RES 0.1 OHM 1% 1/2W 1206 | Vishay Dale
R30 | 1 | ERJ-2RKF1693X | 169K | RES SMD 169K OHM 1% 1/10W 0402 | PANASONIC
D1, D2 | 2 | 1SMA4746 | 1SMA4746 | DIODE ZENER 18V 1W SMA | SMC Diode Solutions
D12, D17 | 2 | 598-8081-107F | GREEN 0603 | LED GREEN CLEAR 0603 SMD | DIALIGHT
J1, J2 | 2 | PPPC082LFBN-RC | CON2X8 | CONN HEADER FEM 16POS.1" DL GOLD | Sullins Connector Solutions
J3, J4, J7, J8, J9, J12 | 6 | 61300211121 | HDR1X2 | Connector Header Through Hole 2 position 0.100" (2.54mm) | Wurth Electronics Inc.
J6 | 1 | 1862411 | TERM_BLK_2_45DEG_PUSH | PCB TERMINAL BLOCK 2POS 5MM PUSH BUTTON | Phoenix Contact
J10, J11 | 2 | 61300311121 | HDR1X3 | Connector Header Through Hole 3 position 0.100" (2.54mm) | Wurth Electronics Inc.

## Revision_Notes
V2.1 ECO | Changed Values of R9, R10, R11, R12 for scaling to <200mV
| Scaling: | 0.04489 | ex: 3.3V = 3.3*0.04489 = 0.148